## PIN_LIST_LORA
Pin NO. | SCAN | DFT | Pin Name | P/G/I/O | Description | Cypress Pin
1 | xres_n |  | VDD_IN | P | Input voltage for power amplifier, VR_PA
2 | scan_out[2] |  | ADC_IN | I | ADC input pin. | P2.3
3 | scan_in[2] |  | GND | G | Ground
4 |  |  | XTA | I | XO32M for LoRa input
5 | scan_out[1] | adft[0],ddft[0] | XTB | I | XO32M for LoRa output
6 |  |  | GPIO | I/O | MCU GPIO | P6.1
7 |  |  | AUX | I/O | MCU GPIO | P6.2
8 |  |  | SETA | I/O | MCU GPIO | P6.4
9 |  |  | DIO3 | I/O | Multipurpose digital I/O-external TCXO32M supply voltage
10 | scan_out[3] |  | VREG | O | Regulated output voltage from the internal LDO/DC-DC
11 | scan_in[3] |  | GND | G | Ground
12 | scan_ctl |  | DCC_SW | O | DC-DC Switcher Output
13 |  |  | VBAT_RF | P | Supply for the LoRa Radio
14 |  |  | UART_RX | I/O | UART RX pin | P3.0
15 |  |  | UART_TX | I/O | UART TX pin | P3.1
16 |  |  | SWD_DATA | I/O | SWD Data pin | P3.2
17 |  |  | SWD_CLK | I/O | SWD Clock pin | P3.3
18 |  |  | VDDD | P | Power supply for MCU digital section
19 |  |  | P4.0 | I/O | MCU GPIO for SPI
20 |  |  | P4.1 | I/O | MCU GPIO for SPI
21 |  |  | P4.2 | I/O | MCU GPIO for SPI
22 |  |  | P4.3 | I/O | MCU GPIO for SPI
23 |  |  | VBAT_DIO | P | Digital I/O supply voltage
24 |  |  | DIO2 | I/O | Multipurpose digital I/O-RF switch control
25 |  |  | DIO1 | I/O | Multipurpose digital I/O
26 |  |  | SPI_BUSY | I/O | SPI busy indicator
27 |  |  | SPI_NRESET | I/O | Reset signal, active low
28 |  |  | I2C_SCL | I/O | I2C SCL pin | P0.0
29 |  |  | I2C_SDA | I/O | I2C SDA pin | P0.1
30 |  |  | SETB | I/O | MCU GPIO | P0.2
31 |  |  | WCO_IN | I | XO32K for MCU input | P0.4
32 |  |  | WCO_OUT | I | XO32K for MCU output | P0.5
33 |  |  | UART_CTS | I/O | UART CTS pin | P0.6
34 |  |  | UART_RTS | I/O | UART RTS pin | P0.7
35 |  |  | SPI_MISO | I/O | SPI slave output
36 |  |  | SPI_MOSI | I/O | SPI slave input
37 |  |  | SPI_SCK | I/O | SPI clock
38 |  |  | XRES | I | External reset pin
39 |  |  | SPI_NSS | I/O | SPI slave select
40 |  |  | SCAN | I | LoRa Scan pin
41 |  |  | VCCD | P | Regulated digital supply (1.8V±5%)
42 |  |  | VDDD | P | Power supply for MCU digital section
43 |  |  | VDDA | P | Power supply for MCU analog section
44 |  |  | VSSA | G | Ground
45 |  |  | RFI_P | I | RF receiver input
46 |  |  | RFI_N | I | RF receiver input
47 |  |  | FRO | O | RF transmitter output
48 |  |  | VR_PA | O | Regulated power amplifier supply