## QFN60PIN_7X7_V1
DIR | NO. | PIN_NAME | Default | Fuction1 | Fuction2 | Fuction3
LEFT | 1 | VDD_IN | VDD_IN
| 2 | P2.0 | ADC_IN1
| 3 | P2.1 | ADC_IN2
| 4 | P2.2 | ADC_IN3
| 5 | GND | GND
| 6 | XTA | XTA
| 7 | XTB | XTB
| 8 | P6.0 | GP1 | scb[3]spi_mosi | scb[3]uart_rx | scb[3]i2c_scl
| 9 | P6.1 | GP2 | scb[3]spi_miso | scb[3]uart_tx | scb[3]i2c_sda
| 10 | P6.2 | GP3 | scb[3]spi_clk
| 11 | P6.4 | GP4 | scb[3]spi_sel0
| 12 | DIO3 | DIO3
| 13 | VREG | VREG
| 14 | GND | GND
| 15 | DCC_SW | DCC_SW
BOTTOM | 16 | VBAT_RF | VBAT_RF
| 17 | P3.0 | UART_RX1 | scb[1]spi_mosi | scb[1]i2c_scl
| 18 | P3.1 | UART_TX1 | scb[1]spi_miso | scb[1]i2c_sda
| 19 | P3.2 | SWD_DATA | scb[1]spi_clk
| 20 | P3.3 | SWD_CLK | scb[1]spi_sel0
| 21 | P3.4 | GP5 | scb[1]spi_sel1
| 22 | P3.6 | GP6 | scb[1]spi_sel3
| 23 | P3.7 | GP7 | scb[2]spi_mosi | lpcomp.comp[1]:1
| 24 | VDDD | VDDD
| 25 | P4.0 | SPI_MOSI | scb[0]uart_rx | scb[0]i2c_scl
| 26 | P4.1 | SPI_MISO | scb[0]uart_tx | scb[0]i2c_sda
| 27 | P4.2 | SPI_CLK | lpcomp.comp[0]:1
| 28 | P4.3 | SPI_SEL | lpcomp.comp[1]:2
| 29 | P4.4 | UART_RX2
| 30 | P4.5 | UART_TX2
RIGHT | 31 | VBAT_DIO | VBAT_DIO
| 32 | DIO2 | DIO2
| 33 | DIO1 | DIO1
| 34 | SPI_BUSY | SPI_BUSY
| 35 | SPI_NRESET | SPI_NRESET
| 36 | P7.0 | GP8 | scb[3]i2c_scl | scb[3]uart_rx | scb[3]spi_mosi
| 37 | P7.1 | GP9 | scb[3]i2c_sda | scb[3]uart_tx | scb[3]spi_miso
| 38 | P7.2 | GP10 |  |  | scb[3]spi_clk
| 39 | P0.0 | I2C_SCL
| 40 | P0.1 | I2C_SDA
| 41 | P0.2 | GP11
| 42 | P0.3 | GP12
| 43 | P0.4 | WCO_IN
| 44 | P0.5 | WCO_OUT
| 45 | P0.6 | GP13 | eco_in | scb[1]spi_clk
TOP | 46 | P0.7 | GP14 | eco_out | scb[1]spi_sel0
| 47 | SPI_MISO | SPI_MISO
| 48 | SPI_MOSI | SPI_MOSI
| 49 | SPI_SCK | SPI_SCK
| 50 | XRES | XRES
| 51 | SPI_NSS | SPI_NSS
| 52 | SCAN | SCAN
| 53 | VCCD | VCCD
| 54 | VDDD | VDDD
| 55 | VDDA | VDDA
| 56 | VSSA | VSSA
| 57 | RF_P | RF_P
| 58 | RF_N | RF_N
| 59 | RFO | RFO
| 60 | VR_PA | VR_PA

## Sheet1
Pin NO. | Pin Name | P/G/I/O | Description
1 | VDD_IN | P | Input voltage for power amplifier, VR_PA
2 | ADC_IN1 | I | ADC input pin1.
3 | ADC_IN2 | I | ADC input pin2.
4 | ADC_IN3 | I | ADC input pin3.
5 | GND | G | Ground
6 | XTA | I | XO32M for LoRa input
7 | XTB | I | XO32M for LoRa input
8 | GP1 | I/O | MCU GPIO, can be external SPI_MOSI
9 | GP2 | I/O | MCU GPIO, can be external SPI_MISO
10 | GP3 | I/O | MCU GPIO, can be external SPI_CLK
11 | GP4 | I/O | MCU GPIO, can be external SPI_SEL
12 | DIO3 | I/O | Multipurpose digital I/O-external TCXO32M supply voltage
13 | VREG | O | Regulated output voltage from the internal LDO/DC-DC
14 | GND | G | Ground
15 | DCC_SW | O | DC-DC Switcher Output
16 | VBAT_RF | P | Supply for the LoRa Radio
17 | UART_RX1 | I/O | UART RX1 pin, wake up UART.
18 | UART_TX1 | I/O | UART TX1 pin, wake up UART.
19 | SWD_DATA | I/O | SWD Data pin
20 | SWD_CLK | I/O | SWD Clock pin
21 | GP5 | I/O | MCU GPIO
22 | GP6 | I/O | MCU GPIO
23 | GP7 | I/O | MCU GPIO,lower power comparator pin.
24 | VDDD | P | Power supply for MCU digital section
25 | SPI_MOSI | I/O | MCU GPIO for SPI, internal, cannot be external SPI
26 | SPI_MISO | I/O | MCU GPIO for SPI, internal, cannot be external SPI
27 | SPI_CLK | I/O | MCU GPIO for SPI, internal, cannot be external SPI
28 | SPI_SEL | I/O | MCU GPIO for SPI, internal, cannot be external SPI
29 | UART_RX2 | I/O | UART RX2 pin
30 | UART_TX2 | I/O | UART TX2 pin
31 | VBAT_DIO | P | Digital I/O supply voltage
32 | DIO2 | I/O | Multipurpose digital I/O-RF switch control
33 | DIO1 | I/O | Multipurpose digital I/O
34 | SPI_BUSY | I/O | SPI busy indicator
35 | SPI_NRESET | I/O | Reset signal, active low
36 | GP8 | I/O | MCU GPIO
37 | GP9 | I/O | MCU GPIO
38 | GP10 | I/O | MCU GPIO
39 | I2C_SCL | I/O | I2C SCL pin
40 | I2C_SDA | I/O | I2C SDA pin
41 | GP11 | I/O | MCU GPIO
42 | GP12 | I/O | MCU GPIO
43 | WCO_IN | I | XO32K for MCU input
44 | WCO_OUT | I | XO32K for MCU input
45 | GP13 | I/O | MCU GPIO
46 | GP14 | I/O | MCU GPIO
47 | SPI_MISO | I/O | SPI slave output, internal, cannot be external SPI
48 | SPI_MOSI | I/O | SPI slave input, internal, cannot be external SPI
49 | SPI_SCK | I/O | SPI clock, internal, cannot be external SPI
50 | XRES | I | External reset pin
51 | SPI_NSS | I/O | SPI slave select, internal, cannot be external SPI
52 | SCAN | I | LoRa Scan pin
53 | VCCD | P | Regulated digital supply (1.8V±5%)
54 | VDDD | P | Power supply for MCU digital section
55 | VDDA | P | Power supply for MCU analog sectionnd
56 | VSSA | G | Ground
57 | RF_P | I | RF receiver input
58 | RF_N | I | RF receiver input
59 | RFO | O | RF transmitter output
60 | VR_PA | O | Regulated power amplifier supply